## Modified by AESO
|  |  | Set 1 (High) | [6 empty] | Set 2 (Medium) | [6 empty] | Set 3 (Low) | [6 empty] | Year | [6 empty] | Signal Analysis
|  |  | Total | Unit 1 | Unit 2 | Unit 3 | Unit 4 | Unit 5 | Unit 6 | Total* | Unit 1 | Unit 2 | Unit 3 | Unit 4 | Unit 5 | Unit 6 | Total | Unit 1 | Unit 2 | Unit 3 | Unit 4 | Unit 5 | Unit 6 | Total | Unit 1 | Unit 2 | Unit 3 | Unit 4 | Unit 5 | Unit 6 | 1-2 | % Benchm. | 1-3 | % Benchm. | 1-4 | % Benchm. | 1-5 | % Benchm. | 1-6 | % Benchm. | 2-3 | % Benchm. | 2-4 | % Benchm. | 2-5 | % Benchm. | 2-6 | % Benchm. | 3-4 | % Benchm. | 3-5 | % Benchm. | 3-6 | % Benchm. | 4-5 | % Benchm. | 4-6 | % Benchm. | 5-6 | % Benchm.
| Time | h | 50 | Unit 5: 1; Unit 6: 2 | 300 |  |  | 1 |  | 2 | 3 | 150 | 1 |  | 2 |  | 3 | 4 | 500 | 500 | 500 | 350 | 450 | 50 | 50
| Generation | MW | 330 | 100 | 75 | 125 | 0 | 25 | 5 | 250 | 100 | 75 | 50 | 25 | 0 | 0 | 150 | 25 | 75 | 0 | 50 | 0 | 0
| Flow (I) | MW | 300 | [6 empty] | 225 | [6 empty] | 100
| System Losses | MW | 27 | [6 empty] | 15.1875 | [6 empty] | 3
| Load | MW | 303 | [6 empty] | 234.8125 | [6 empty] | 147
| Flow (I) without Unit | MW |  | 200 | 225 | 175 | 300 | 300 | 300 |  | 200 | 225 | 175 | 250 | 225 | 225 |  | 100 | 100 | 100 | 150 | 100 | 100
| System Losses w/o Unit | MW |  | 12 | 15.1875 | 9.1875 | 27 | 27 | 27 |  | 12 | 15.1875 | 9.1875 | 18.75 | 15.1875 | 15.1875 |  | 3 | 3 | 3 | 6.75 | 3 | 3
| Impact on System Losses | MW |  | 15 | 11.8125 | 17.8125 | 0 | 0 | 0 |  | 3.1875 | 0 | 6 | -3.5625 | 0 | 0 |  | 0 | 0 | 0 | -3.75 | 0 | 0
| Time Period Under Consideration (2014-110, para. 71) | h | [21 empty] | 500
| Total Generation (2014-110, para. 71) | MWh | [21 empty] | 114000 | 38750 | 37500 | 21250 | 15000 | 1250 | 250
| Average Generation When Generating | MW | [22 empty] | 77.5 | 75 | 60.7143 | 33.3333 | 25 | 5
| Total Load (2014-110, para. 71) | MWh | [21 empty] | 107643.75
| Total System Losses (2014-110, para. 71) When Generating | MWh | [21 empty] | 6356.25 | 6356.25 | 6356.25 | 5906.25 | 5006.25 | 1350 | 1350
| Total System Losses w/o Unit (2014-110, para. 71) | MWh | [22 empty] | 4650 | 5765.625 | 3215.625 | 6637.5 | 1350 | 1350
| Contribution (2014-110, para. 77) When Generating | MWh | [22 empty] | 1706.25 | 590.625 | 2690.625 | -1631.25 | 0 | 0 | These loss factor differentials are duration-weighted averages over all periods in which both units have a calculated loss factor (that is, neither unit has “NA” indicated for its loss factor).
| RLF representing impact on ASL (2014-110, para. 77) | % | [22 empty] | 4.403% | 1.575% | 12.66% | -10.88% | 0% | 0% | 1.838% | Benchm. | -7.446% | Benchm. | 14.13% | Benchm. | 15% | Benchm. | 15% | Benchm. | -10.07% | Benchm. | 12% | Benchm. | 15.75% | Benchm. | 15.75% | Benchm. | 26.25% | Benchm. | 14.25% | Benchm. | 14.25% | Benchm. | NA | Benchm. | NA | Benchm. | 0% | Benchm.
| Over (-) / Under (+) Volume | MWh | [21 empty] | 3000
| Shift Factor | % | [21 empty] | 2.632% | [6 empty] | These loss factor differentials are the differences between shifted annual loss factors and ignore whether units have loss factors calculated in each hour or not (effectively assuming a loss factor of 0% in an hour when a unit is not dispatched).
| Final Loss Factor | % | [22 empty] | 7.035% | 4.207% | 15.29% | -8.243% | 2.632% | 2.632% | 2.828% | 153.9% | -8.259% | 110.9% | 15.28% | 108.2% | 4.403% | 29.35% | 4.403% | 29.35% | -11.09% | 110.1% | 12.45% | 103.8% | 1.575% | 10% | 1.575% | 10% | 23.54% | 89.66% | 12.66% | 88.85% | 12.66% | 88.85% | -10.88% | NA | -10.88% | NA | 0% | 0%
| Volume Mismatch Check | MWh | [21 empty] | 0
Hourly RLF + Hourly SF | Hourly Raw Loss Factors | % |  | 15% | 15.75% | 14.25% | NA | 0% | 0% |  | 3.188% | 0% | 12% | -14.25% | NA | NA |  | 0% | 0% | NA | -7.5% | NA | NA
| Over (-) / Under (+) Volume | MW | -17.625 | [6 empty] | 9.5625 | [6 empty] | 6.75
| Shift Factor | % | -5.341% | [6 empty] | 3.825% | [6 empty] | 4.5%
| Final Hourly Loss Factors | % |  | 9.659% | 10.41% | 8.909% | NA | -5.341% | -5.341% |  | 7.013% | 3.825% | 15.82% | -10.43% | NA | NA |  | 4.5% | 4.5% | NA | -3% | NA | NA
| Volume Weighted FHLF | % | [22 empty] | 7.111% | 4.686% | 13.79% | -6.713% | -5.341% | -5.341% | 2.425% | 132% | -6.68% | 89.71% | 13.82% | 97.86% | 12.45% | 83.01% | 12.45% | 83.01% | -9.105% | 90.4% | 11.4% | 94.99% | 10.03% | 63.66% | 10.03% | 63.66% | 20.5% | 78.11% | 19.13% | 134.3% | 19.13% | 134.3% | -1.372% | NA | -1.372% | NA | 0% | 0%
| Volume Mismatch Check | MWh | 0 | [6 empty] | 0 | [6 empty] | 0 | [6 empty] | 0
Hourly RLF + Annual SF | Hourly Raw Loss Factors | % |  | 15% | 15.75% | 14.25% | NA | 0% | 0% |  | 3.188% | 0% | 12% | -14.25% | NA | NA |  | 0% | 0% | NA | -7.5% | NA | NA
| Volume Weighted RLF | % | [22 empty] | 4.403% | 1.575% | 12.66% | -10.88% | 0% | 0%
| Over (-) / Under (+) Volume | MWh | [21 empty] | 3000
| Shift Factor | % | [21 empty] | 2.632%
| Final Loss Factor | % | [22 empty] | 7.035% | 4.207% | 15.29% | -8.243% | 2.632% | 2.632% | 2.828% | 153.9% | -8.259% | 110.9% | 15.28% | 108.2% | 4.403% | 29.35% | 4.403% | 29.35% | -11.09% | 110.1% | 12.45% | 103.8% | 1.575% | 10% | 1.575% | 10% | 23.54% | 89.66% | 12.66% | 88.85% | 12.66% | 88.85% | -10.88% | NA | -10.88% | NA | 0% | 0%
| Volume Mismatch Check | MWh | [21 empty] | 0
| Legend |  |  | Unit 1: Coal; Unit 3: Cogen; Unit 6: CCGT |  |  | Notes:
| Input Cells |  |  | Unit 1: 100; Unit 3: 75; Unit 6: 125 |  |  | (1) | The diagram on the left shows the system and the maximum capability of each unit. Unit names are intended as a general description to explain their generation profile.
| Verification Cells - Good | [10 empty] | (2) | Green numbers in Row 4 show the order in which units are dispatched when going up the merit order. The analyzed unit is skipped when going up the merit order.
| Verification Cells - Bad | [10 empty] | (3) | To negate Excel rounding errors verification cells containing ratios (area AI to BL) are rounded to 5 decimals (1/1000th of a percent). Similarly, verification cells containing differences (all others) are rounded to 10 decimals.
| Hours (grouped in 3 sets) | [10 empty] | (4) | Clipping is not included! The final shift and clipping should be done in one step at the end regardless of methodology. (An annual shift does not distort the signal; the clipping obviously would.)
[7 empty] | r = | 0.0003
| Full Year | [10 empty] | (5) | The benchmark in row 18 is a direct calculation based on the Transmission Regulation (which doesn't mention hourly loss factor) as interpreted by various Decisions. Row 21 shifts these RLF for correct total collection.
| Signal Analysis | [10 empty] | (6) | The Transmission Regulation does not reference hourly loss factors. However these can be calculated and can theoretically be used for further calculations.
| As Defined/Referred in a Decision | [10 empty] | (7) | Hourly raw loss factors for units with zero output in the hour are set to “NA”. (No impact due to zero weight but shows which units do not have loss factors in that period.)
| Methodology Grouping | [10 empty] | (8) | Rows 24-29 show the alternative using hourly raw loss factors (by using hourly shift factors). Rows 31-36 show the alternative using hourly raw loss factors (by volume weighting and using an annual shift factor).
|  |  |  | Wind |  |  | Peaking |  | Peaking
|  |  |  | 50 |  |  | 75 |  | 100
Unit 1
Unit 2
Unit 3
Unit 4
Unit 5
Unit 6

## For Technical Meeting
Raw loss factors were calculated under three scenarios
Generating Unit | Low Load Scenario ≈147 MW | Medium Load Scenario ≈235 MW | High Load Scenario ≈303 MW
Unit 1: 100 MW | 0% | 3.188% | 15%
Unit 2: 75 MW | 0% | 0% | 15.75%
Unit 3: 125 MW | NA | 12% | 14.25%
Unit 4: 50 MW | -7.5% | -14.25% | NA
Unit 5: 75 MW | NA | NA | 0%
Unit 6: 100 MW | NA | NA | 0%
“NA” indicates generating unit was not dispatched and no loss factor applies in scenario
Differentials between loss factors varied between methods
Pairs of Units Being Compared | Differentials Between Raw Loss Factors | Differentials Using Single Annual Shift Factor | Differentials Using Hourly Plus Annual Shift Factors
Unit 1óUnit 2 | 1.838% | 2.828% | 2.425%
Unit 1óUnit 3 | 7.446% | 8.259% | 6.68%
Unit 1óUnit 4 | 14.13% | 15.28% | 13.82%
Unit 1óUnit 5 | 15% | 4.403% | 12.45%
Unit 1óUnit 6 | 15% | 4.403% | 12.45%
Unit 2óUnit 3 | 10.07% | 11.09% | 9.105%
Unit 2óUnit 4 | 12% | 12.45% | 11.4%
Unit 2óUnit 5 | 15.75% | 1.575% | 10.03%
Unit 2óUnit 6 | 15.75% | 1.575% | 10.03%
Unit 3óUnit 4 | 26.25% | 23.54% | 20.5%
Unit 3óUnit 5 | 14.25% | 12.66% | 19.13%
Unit 3óUnit 6 | 14.25% | 12.66% | 19.13%
Unit 4óUnit 5 | NA | 10.88% | 1.372%
Unit 4óUnit 6 | NA | 10.88% | 1.372%
Unit 5óUnit 6 | 0% | 0% | 0%
Average | 12.44% | 8.831% | 9.993%
Excluding “NA” Rows | 12.44% | 8.517% | 11.32%

## Provided by ATCO Power
|  |  | Set 1 (High) | [6 empty] | Set 2 (Medium) | [6 empty] | Set 3 (Low) | [6 empty] | Year | [6 empty] | Signal Analysis
|  |  | Total | Unit 1 | Unit 2 | Unit 3 | Unit 4 | Unit 5 | Unit 6 | Total* | Unit 1 | Unit 2 | Unit 3 | Unit 4 | Unit 5 | Unit 6 | Total | Unit 1 | Unit 2 | Unit 3 | Unit 4 | Unit 5 | Unit 6 | Total | Unit 1 | Unit 2 | Unit 3 | Unit 4 | Unit 5 | Unit 6 | 1-2 | % Benchm. | 1-3 | % Benchm. | 1-4 | % Benchm. | 1-5 | % Benchm. | 1-6 | % Benchm. | 2-3 | % Benchm. | 2-4 | % Benchm. | 2-5 | % Benchm. | 2-6 | % Benchm. | 3-4 | % Benchm. | 3-5 | % Benchm. | 3-6 | % Benchm. | 4-5 | % Benchm. | 4-6 | % Benchm. | 5-6 | % Benchm.
| Time | h | 50 | Unit 5: 1; Unit 6: 2 | 300 |  |  | 1 |  | 2 | 3 | 150 | 1 |  | 2 |  | 3 | 4
| Generation | MW | 330 | 100 | 75 | 125 | 0 | 25 | 5 | 250 | 100 | 75 | 50 | 25 | 0 | 0 | 150 | 25 | 75 | 0 | 50 | 0 | 0
| Flow (I) | MW | 300 | [6 empty] | 225 | [6 empty] | 100
| System Losses | MW | 27 | [6 empty] | 15.1875 | [6 empty] | 3
| Load | MW | 303 | [6 empty] | 234.8125 | [6 empty] | 147
| Flow (I) without Unit | MW |  | 200 | 225 | 175 | 300 | 300 | 300 |  | 200 | 225 | 175 | 250 | 225 | 225 |  | 100 | 100 | 100 | 150 | 100 | 100
| System Losses w/o Unit | MW |  | 12 | 15.1875 | 9.1875 | 27 | 27 | 27 |  | 12 | 15.1875 | 9.1875 | 18.75 | 15.1875 | 15.1875 |  | 3 | 3 | 3 | 6.75 | 3 | 3
| Impact on System Losses | MW |  | 15 | 11.8125 | 17.8125 | 0 | 0 | 0 |  | 3.1875 | 0 | 6 | -3.5625 | 0 | 0 |  | 0 | 0 | 0 | -3.75 | 0 | 0
| Time Period Under Consideration (2014-110, para. 71) | h | [21 empty] | 500
| Total Generation (2014-110, para. 71) | MWh | [21 empty] | 114000 | 38750 | 37500 | 21250 | 15000 | 1250 | 250
| Total Load (2014-110, para. 71) | MWh | [21 empty] | 107643.75
| Total System Losses (2014-110, para. 71) | MWh | [21 empty] | 6356.25
| Total System Losses w/o Unit (2014-110, para. 71) | MWh | [22 empty] | 4650 | 5765.625 | 3665.625 | 7987.5 | 6356.25 | 6356.25
| Contribution (2014-110, para. 77) | MWh | [22 empty] | 1706.25 | 590.625 | 2690.625 | -1631.25 | 0 | 0
| RLF representing impact on ASL (2014-110, para. 77) | % | [22 empty] | 4.403% | 1.575% | 12.66% | -10.88% | 0% | 0% | 2.828% | Benchm. | -8.259% | Benchm. | 15.28% | Benchm. | 4.403% | Benchm. | 4.403% | Benchm. | -11.09% | Benchm. | 12.45% | Benchm. | 1.575% | Benchm. | 1.575% | Benchm. | 23.54% | Benchm. | 12.66% | Benchm. | 12.66% | Benchm. | -10.88% | Benchm. | -10.88% | Benchm. | 0% | Benchm.
| Over (-) / Under (+) Volume | MWh | [21 empty] | 3000
| Shift Factor | % | [21 empty] | 2.632%
| Final Loss Factor | % | [22 empty] | 7.035% | 4.207% | 15.29% | -8.243% | 2.632% | 2.632% | 2.828% | 100% | -8.259% | 100% | 15.28% | 100% | 4.403% | 100% | 4.403% | 100% | -11.09% | 100% | 12.45% | 100% | 1.575% | 100% | 1.575% | 100% | 23.54% | 100% | 12.66% | 100% | 12.66% | 100% | -10.88% | 100% | -10.88% | 100% | 0%
| Volume Mismatch Check | MWh | [21 empty] | 0
Hourly RLF + Hourly SF | Hourly Raw Loss Factors | % |  | 15% | 15.75% | 14.25% | 0% | 0% | 0% |  | 3.188% | 0% | 12% | -14.25% | -13.5% | -13.5% |  | 0% | 0% | 0% | -7.5% | -6% | -6%
| Over (-) / Under (+) Volume | MW | -17.625 | [6 empty] | 9.5625 | [6 empty] | 6.75
| Shift Factor | % | -5.341% | [6 empty] | 3.825% | [6 empty] | 4.5%
| Final Hourly Loss Factors | % |  | 9.659% | 10.41% | 8.909% | -5.341% | -5.341% | -5.341% |  | 7.013% | 3.825% | 15.82% | -10.43% | -9.675% | -9.675% |  | 4.5% | 4.5% | 4.5% | -3% | -1.5% | -1.5%
| Volume Weighted FHLF | % | [22 empty] | 7.111% | 4.686% | 13.79% | -6.713% | -5.341% | -5.341% | 2.425% | 85.74% | -6.68% | 80.89% | 13.82% | 90.48% | 12.45% | 282.8% | 12.45% | 282.8% | -9.105% | 82.12% | 11.4% | 91.55% | 10.03% | 636.6% | 10.03% | 636.6% | 20.5% | 87.11% | 19.13% | 151.1% | 19.13% | 151.1% | -1.372% | 12.61% | -1.372% | 12.61% | 0%
| Volume Mismatch Check | MWh | 0 | [6 empty] | 0 | [6 empty] | 0 | [6 empty] | 0
Hourly RLF + Annual SF | Hourly Raw Loss Factors | % |  | 15% | 15.75% | 14.25% | 0% | 0% | 0% |  | 3.188% | 0% | 12% | -14.25% | -13.5% | -13.5% |  | 0% | 0% | 0% | -7.5% | -6% | -6%
| Volume Weighted RLF | % | [22 empty] | 4.403% | 1.575% | 12.66% | -10.88% | 0% | 0%
| Over (-) / Under (+) Volume | MWh | [21 empty] | 3000
| Shift Factor | % | [21 empty] | 2.632%
| Final Loss Factor | % | [22 empty] | 7.035% | 4.207% | 15.29% | -8.243% | 2.632% | 2.632% | 2.828% | 100% | -8.259% | 100% | 15.28% | 100% | 4.403% | 100% | 4.403% | 100% | -11.09% | 100% | 12.45% | 100% | 1.575% | 100% | 1.575% | 100% | 23.54% | 100% | 12.66% | 100% | 12.66% | 100% | -10.88% | 100% | -10.88% | 100% | 0%
| Volume Mismatch Check | MWh | [21 empty] | 0
| Legend |  |  | Unit 1: Coal; Unit 3: Cogen; Unit 6: CCGT |  |  | Notes:
| Input Cells |  |  | Unit 1: 100; Unit 3: 75; Unit 6: 125 |  |  | (1) | The diagram on the left shows the system and the maximum capability of each unit. Unit names are intented as a general description to explain their generation profile.
| Verification Cells - Good | [10 empty] | (2) | Green numbers in Row 4 show the order in which units are dispatched when going up the merit order. The analyzed unit is skipped when going up the merit order.
| Verification Cells - Bad | [10 empty] | (3) | To negate Excel rounding errors verification cells containing ratios (area AI to BL) are rounded to 5 decimals (1/1000th of a percent). Similarly, verification cells containing differences (all others) are rounded to 10 decimals.
| Hours (grouped in 3 sets) | [10 empty] | (4) | Clipping is not included! The final shift and clipping should be done in one step at the end regardless of methodology. (An annual shift does not distort the signal; the clipping obviously would.)
[7 empty] | r = | 0.0003
| Full Year | [10 empty] | (5) | The benchmark in row 18 is a direct calculation based on the Transmission Regulation (which doesn't mention hourly loss factor) as interpreted by various Decisions. Row 21 shifts these RLF for correct total collection.
| Signal Analysis | [10 empty] | (6) | The Transmission Regulation does not reference hourly loss factors. However these can be calculated and can theoretically be used for further calculations.
| As Defined/Referred in a Decision | [10 empty] | (7) | Hourly raw loss factors for units with zero output in the hour are set to the marginal loss factor. (No impact due to zero weight but mathematically.)
| Methodology Grouping | [10 empty] | (8) | Rows 24-29 show an incorrect way of using hourly raw loss factors (by using hourly shift factors). Rows 31-36 show the correct way of using hourly raw loss factors (by volume weighing and using an annual shift factor).
|  |  |  | Wind |  |  | Peaking |  | Peaking
|  |  |  | 50 |  |  | 75 |  | 100
Unit 1
Unit 2
Unit 3
Unit 4
Unit 5
Unit 6