## Information Page 1
Information documents are not authoritative. Information documents are for information purposes only and are intended to provide guidance. In the event of any discrepancy between an information document and any authoritative document1 in effect, the authoritative document governs.
1 Purpose
This Information Document relates to the following Authoritative Document:1
• ISO tariff, Changes to System Access Service or Changes to System Access Service After
Energization, depending on the ISO tariff year ("Changes to System Access Service")
The purpose of this information document is to provide a tool for the calculation of a lump sum payment
in lieu of all or a portion of the 5-year notice period for a reduction or termination of contract capacity for
system access service under Rate DTS, Demand Transmission Service. The calculations described in
this information document primarily reflect provisions in the Changes to System Access Service section
of the ISO tariff.
The calculations described in this information document do not include any adjustment to a construction
contribution that may also be required for a reduction or termination of contract capacity, under
the Construction Contributions for Connection Projects section of the ISO tariff.
2 Completing the PILON Calculator
This section describes how a market participant may complete the payment in lieu of notice (“PILON”)
calculator to calculate a lump sum payment for a reduction or termination of contract capacity before the
end of the 5-year notice period required by the ISO tariff.
Initial Steps
Select the appropriate ISO tariff from the dropdown menu on cell "I11" of the A1 Contract sheet
and confirm that the PILON calculator applies to the project by checking the effective date in cell "I12".
A PILON is calculated under the provisions of the ISO tariff in effect on the date on which the reduction
or termination of contract capacity will be effective, after receipt of the PILON by the AESO, which is
the date of reduction or termination is entered on row (g) of the A1 Contract sheet. If the reduction or
termination is expected to occur on a future date, the PILON is calculated using the latest PILON
calculator published by the AESO.
A delay in a staged increase of Rate DTS, Demand Transmission Service, does not exempt a market
participant from the applicability of a PILON payment as per subsection 3(1) of Section 9 of the 2019
ISO tariff.
Enter the values used in the determination of a PILON on the A1 Contract and A2 History sheets only,
in the cells highlighted in yellow. Enter information identifying the project and relating to the preparation of
the calculation at the top of the A1 Contract sheet, which will replace the default text. Input messages have
been provided for cells where information is to be entered.
1 “Authoritative document” is the general name given by the AESO to categories of documents made by the AESO
under the authority of the Electric Utilities Act and associated regulations, and that contain binding legal requirements for
either market participants or the AESO, or both. Authoritative documents include: the ISO rules, the reliability standards
and the ISO tariff.
Information Document
Payment in Lieu of Notice Calculator for ISO Tariff
ID #2021-010T

## Information Page 2
Entering certain combinations of cell values may cause an error message to appear to the right of the
printable area of the A1 Contract sheet. An error message generally indicates how the error can be
corrected. Related cells are highlighted in red for most error messages.
Project Details
Provide project details by making the applicable choices in rows (a) and (b) of the A1 Contract sheet.
The choices selected in these cells affect other input cells on the sheet as well as calculations on other
sheets.
Contract Details
Select whether the request is for a reduction or termination of contract capacity in row (c) of the
A1 Contract sheet. Enter the actual date on which the request was received by the AESO in row (d).
The AESO administers all contract-related changes to occur on the first of the month following a request,
notice, or payment, unless specified otherwise in the ISO tariff.
If a PILON is not paid, a requested reduction or termination of contract capacity will become effective
after 5 years, in accordance with the Changes to System Access Service section of the ISO tariff.
The 5-year notice period starts on the first day of the month following receipt of the request, which is
indicated in row (e) of the A1 Contract sheet. If a PILON is not paid, the date on which the reduction
or termination will become effective (i.e, 5 years later) is indicated in row (h).
A market participant may request determination of a PILON at the same time as a request for reduction or
termination of contract capacity or at any later time during the 5-year notice period. Typically, 90 days
should be allowed from the date of a PILON request to the date of PILON payment, to provide sufficient
time for processing, determination, review, and approval of the PILON.
If a PILON is paid, the reduction or termination of contract capacity will become effective before the end
of the 5-year notice period. Enter the effective date of a reduction or termination if the PILON is paid in
row (g) of the A1 Contract sheet.
The AESO must receive the PILON at least 30 days before the reduction or termination of contract
capacity will become effective, in accordance with the Changes to System Access Service section
of the ISO tariff. The date by which the AESO must receive the PILON is indicated in row (f) of the
A1 Contract sheet.
Enter the discount rate in row (i). The discount rate is determined in accordance with the Discount Rate
subsection of the ISO tariff. More information can be found in Information Document #2011-005T,
Discount Rates for ISO Tariff, which is updated regularly by the AESO. The discount rate
entered is the rate that is in effect on the date that the reduction or termination of contract capacity
will be effective, after receipt of the PILON by the AESO. If a discount rate is not yet available for that
date, the discount rate entered is the most recent rate available.
Contract Stages
A market participant may contract for different levels of contract capacity over the life of a system access
service. Each different contract capacity, and its associated duration, is referred to as a contract stage.
Enter start dates and contract capacities for each contract stage from the start of the 5-year notice
period to the final stage of the contract.
For each contract stage on the A1 Contract sheet, the contract capacity is entered as total capacity, not
an incremental capacity. For example, if a market participant contracts initially for 20 MW in Stage 1 with a
later increase of 10 MW in Stage 2, those amounts are entered as 20 MW in Stage 1 and 30 MW in
Stage 2.
Information Document
Payment in Lieu of Notice Calculator for ISO Tariff
ID #2021-010T

## Information Page 3
For each contract stage, the contract capacities that existed prior to the request for reduction or
termination of capacity are entered in the right-hand section (“Contracted Prior to Request”) of the
contract stages table, with the contract capacities matching those on the most recent construction
contribution decision (“CCD”) prepared for the system access service. The contract capacities that have
been requested are entered in the middle section (“Contracted After Request”) of the contract stages
table. A requested termination of contract capacity is entered as zero (i.e., “0 MW”).
For each contract stage, the applicable contract capacity amount is entered in each cell that is not shaded
with diagonal lines. For example, if “Other Participant” capacity remained at 10 MW through multiple
stages of a system access service, 10 MW is entered in the “Other Participant” column in the row for each
stage of the project (i.e., Stage 1, Stage 2, Stage 3, and so on). If an unshaded capacity cell is left blank
in a row, it is treated as an amount of zero (i.e., “0 MW”).
Pool Price
The average pool price for the year in which the reduction or termination of contract capacity will be
in effect is entered in row (j) of the A1 Contract sheet. Forecast pool price is available in the AESO
Board Decision on the AESO’s Business Plan and Budget Proposal for the applicable year, which is
available on the AESO website by following the path About the AESO ► Business planning and financial
reporting. If a forecast pool price is not yet available for the applicable year, the pool price to be used is the
most recent pool price available.
24-Month Historical Billing Data
On the A2 History sheet, historical billing data for 24 months is entered for the system access service for
which the reduction or termination is requested. The required data may be obtained from the most recent
monthly settlement data files for the system access service or may be requested from Settlement at the
AESO.
If historical billing data is copied from another source, it is pasted as values into the A2 History sheet
using the “Paste Values” or “Paste Special > Values” command on the Home tab in Microsoft Excel (or
using the keyboard shortcut CTRL+ALT+V). Historical billing data is entered or pasted in ascending
production month order (from oldest month to most recent month).
The coincidence factor, being the coincident metered demand divided by highest metered demand, and
load factor are calculated for each month of historical billing data. The most recent 12 months of data are
then averaged to provide average coincidence and load factors. However, changes to electricity usage by
the market participant’s facilities may result in future coincidence and load factors being materially different
from historical coincidence and load factors. If such differences are expected, future coincidence and load
factors may be entered in the “Override” cells on the A2 History sheet. An “Override” value, if entered,
will be used instead of the calculated “Average” value for bill calculations.
3 PILON Determination
After all relevant values have been entered or selected on the A1 Contract and A2 History sheets, the
PILON determination is summarized on the A3 PILON sheet. The determination reflects the present
value of the difference in bulk system and regional system charges which would be attributed to the
service with and without the reduction or termination of contract capacity during the notice period, in
accordance with the Changes to System Access Service section of the ISO Tariff.
The lump-sum payment in lieu of notice normally required is provided near the top of the A3 PILON
sheet. The payment requirement may be waived or reduced in certain circumstances as described in
the Changes to System Access Service section of the ISO Tariff.
Information Document
Payment in Lieu of Notice Calculator for ISO Tariff
ID #2021-010T

## Information Page 4
The demands and charges used for the PILON determination are provided on the A3 PILON sheet for
every month during the 5-year notice period. Additional information on the demands used for the
PILON determination is provided on the A4 Demands sheet. In particular, the 24-month peak demand
that is used in the determination of billing capacity is provided during the 5-year notice period with and
without the PILON on the A4 Demands sheet. After the effective date of a reduction in contract capacity,
the 24-month peak demand is reduced by the capacity reduction, which may reduce billing capacity.
However, any new peak demands established after the effective date of a reduction may establish a new
24-month peak demand, which may then increase billing capacity.
A payment in lieu of notice made under subsection 3(5) of section 9 of the 2019 ISO tariff is neither
refundable nor applicable as an offset to future bills after its effective date.
A PILON determination is based on load and contract capacity reduction or termination information
provided to the AESO by the market participant. If actual loads or contract capacities materially differ from
the expected amounts, the AESO may re-assess a PILON and require an additional payment from the
market participant, in accordance with the Changes to System Access Service section of the ISO tariff.
These first four sheets (i.e., A1 Contract, A2 History, A3 PILON, and A4 Demands) are set up for
printing, each as a letter-size page.
4 Additional Detail
Detailed monthly charges under Rate DTS with and without PILON are provided in an additional sheet.
These calculations appear on the Rate DTS Charges sheet. Note that the PILON is based only on bulk
system and regional system charges; other Rate DTS charges are provided for information only.
The amounts in the Rate DTS Charges sheet are based on values entered or selected on the
A1 Contract and A2 History sheets. The Rate DTS components from the selected ISO tariff are
provided at the top of the sheet. The Rate DTS Charges sheet is not specifically set up for printing.
Attachments
Attachment A1 - Contract Details
Attachment A2 - Billing History
Attachment A3 - Payment in Lieu of Notice (PILON)
Attachment A4 - Demands During Notice Period
Revision History
Date | Description | Version
2021-01-01 | Initial release. | 2021.0.0
Information Document
Payment in Lieu of Notice Calculator for ISO Tariff
ID #2021-010T

## A1 Contract
Attachment A1: Contract Details
Market Participant: |  | Name of Market Participant |  |  |  |  | Tariff: | AESO 2021
Project Name: |  | Project Name |  |  |  |  | Effective: | 2021-01-01
Project Number: |  | Project Number |  | Type: | DTS Only |  | To: | Current
Prepared by: |  | Name of Preparer |  | Date: | Date Prepared |  | Version: | 2021.0.0
PROJECT DETAILS
(a) | Does Primary Service Credit Apply to Service? |  |  |  | No
(b) | Any Other Market Participant at Substation? |  |  |  | No
CONTRACT DETAILS | [6 empty] | Reference
(c) | Will Capacity be Reduced or Terminated? |  |  |  | Reduced
(d) | Date Request Was Received by AESO: |  |  |  | 2021-01-01
(e) | Start of 5-Year Notice Period: |  |  |  | 2021-02-01
(f) | Date PILON Must Be Received by AESO: |  |  |  | 2021-04-01
(g) | Effective Date of Reduction With PILON: |  |  |  | 2021-05-01
(h) | Effective Date of Reduction Without PILON: |  |  |  | 2026-02-01
(i) | Discount Rate for Calculation of PILON:
Contract Stages |  |  | Contract Capacities at Substation (MW)
|  | Notice | Contracted After Request |  |  | Contracted Prior to Request
| Start | Period | This Participant |  | Other | This Participant |  | Other
No | Date | (Months) | DTS | NA | Participant | DTS | NA | Participant
1 | 2021-02-01 | 60
0 |  | 0
0 |  | 0
0 |  | 0
0 |  | 0
0 |  | 0
0 |  | 0
0 |  | 0
0 |  | 0
0 |  | 0
| Total | 60
BILLING VALUES
(j) | Pool Price ($/MWh): |  |  |  | 53.93
Contract Stages |  |  | Substation Fractions at Substation
|  | Notice | After Request |  |  | Prior to Request
| Start | Period | This Participant |  | Other | This Participant |  | Other
No | Date | (Months) | DTS | NA | Participant | DTS | NA | Participant
1 | 2021-02-01 | 60 | 1 | 0 | 0 | 1 | 0 | 0
0 |  | 0
0 |  | 0
0 |  | 0
0 |  | 0
0 |  | 0
0 |  | 0
0 |  | 0
0 |  | 0
0 |  | 0
| Total | 60
Information Document
Payment in Lieu of Notice Calculator for ISO Tariff
ID #2021-010T

## A2 History
Attachment A2: Billing History
Market Participant: |  | Name of Market Participant | [6 empty] | Tariff: | AESO 2021
Project Name: |  | Project Name | [6 empty] | Effective: | 2021-01-01
Project Number: |  | Project Number |  |  | Type: | DTS Only |  |  | To: | Current
Prepared by: |  | Name of Preparer |  |  | Date: | Date Prepared |  |  | Version: | 2021.0.0
24-MONTH HISTORICAL BILLING DATA
[7 empty] | Tariff | Tariff
| Days |  |  |  |  | Total | Highest | Coincident
Month | in | Production | Account | Account | Contract | Metered | Metered | Metered | Coincidence | Load
No. | Month | Month | Number | Name | Capacity | Energy | Demand | Demand | Factor | Factor
[5 empty] | (MW) | (MWh) | (MW) | (MW) | (%) | (%)
Average Over Most Recent 12 Months of History
“Override” values, if entered, will be used instead of “Average” values for bill calculations | [7 empty] | Override
Information Document
Payment in Lieu of Notice Calculator for ISO Tariff
ID #2021-010T

## A3 PILON
Attachment A3: Payment in Lieu of Notice (PILON)
Market Participant: |  | Name of Market Participant | [5 empty] | Tariff: | AESO 2021
Project Name: |  | Project Name | [5 empty] | Effective: | 2021-01-01
Project Number: |  | Project Number |  |  | Type: | DTS Only |  | To: | Current
Prepared by: |  | Name of Preparer |  |  | Date: | Date Prepared |  | Version: | 2021.0.0
Calculation of Lump Sum Payment in Lieu of All or a Portion of 5-Year Notice Period
From date of payment to end of 5-year notice period (Apr 2021 to Jan 2026):
• Present value of system charges with original contract capacity: | [7 empty] | 0
• Present value of system charges with reduced contract capacity: | [7 empty] | 0
Lump sum payment in lieu of notice normally required: | [7 empty] | 0
The amounts calculated above are based on the charges, values, and demand amounts provided below.
|  | Rate DTS Component |  |  | Rate DTS Charge
3(1) Connection Charge
Bulk System Charge
|  | (a) Coincident metered demand |  |  | 11085 |  | /MW
|  | (b) Metered energy |  |  | 1.22 |  | /MWh
Regional System Charge
|  | (c) Billing capacity |  |  | 2893 |  | /MW
|  | (d) Metered energy |  |  | 0.93 |  | /MWh
|  | Other Amounts Used |  |  | Value
|  | (e) Coincidence factor |  |  |  | 75%
|  | (f) Load factor |  |  |  | 65%
|  | (g) Discount rate |  |  |  | 0%
Demands and Charges During 5-Year Notice Period
|  | Amounts Without PILON |  |  |  | Amounts With PILON
| Metered | Billing | Bulk | Regional | System | Billing | Bulk | Regional | System
Month | Demand | Capacity | System | System | Charges | Capacity | System | System | Charges
| (MW) | (MW) | ($) | ($) | ($) | (MW) | ($) | ($) | ($)
Present Value at PILON Date: |  |  |  | 0 |  |  |  | 0
2021-02-01 | 0 | 0 |  |  |  | 0
2021-03-01 | 0 | 0 |  |  |  | 0
2021-04-01 | 0 | 0 | 0 | 0 | 0 | 0 | 0 | 0 | 0
2021-05-01 | 0 | 0 | 0 | 0 | 0 | 0 | 0 | 0 | 0
2021-06-01 | 0 | 0 | 0 | 0 | 0 | 0 | 0 | 0 | 0
2021-07-01 | 0 | 0 | 0 | 0 | 0 | 0 | 0 | 0 | 0
2021-08-01 | 0 | 0 | 0 | 0 | 0 | 0 | 0 | 0 | 0
2021-09-01 | 0 | 0 | 0 | 0 | 0 | 0 | 0 | 0 | 0
2021-10-01 | 0 | 0 | 0 | 0 | 0 | 0 | 0 | 0 | 0
2021-11-01 | 0 | 0 | 0 | 0 | 0 | 0 | 0 | 0 | 0
2021-12-01 | 0 | 0 | 0 | 0 | 0 | 0 | 0 | 0 | 0
2022-01-01 | 0 | 0 | 0 | 0 | 0 | 0 | 0 | 0 | 0
2022-02-01 | 0 | 0 | 0 | 0 | 0 | 0 | 0 | 0 | 0
2022-03-01 | 0 | 0 | 0 | 0 | 0 | 0 | 0 | 0 | 0
2022-04-01 | 0 | 0 | 0 | 0 | 0 | 0 | 0 | 0 | 0
2022-05-01 | 0 | 0 | 0 | 0 | 0 | 0 | 0 | 0 | 0
2022-06-01 | 0 | 0 | 0 | 0 | 0 | 0 | 0 | 0 | 0
2022-07-01 | 0 | 0 | 0 | 0 | 0 | 0 | 0 | 0 | 0
2022-08-01 | 0 | 0 | 0 | 0 | 0 | 0 | 0 | 0 | 0
2022-09-01 | 0 | 0 | 0 | 0 | 0 | 0 | 0 | 0 | 0
2022-10-01 | 0 | 0 | 0 | 0 | 0 | 0 | 0 | 0 | 0
2022-11-01 | 0 | 0 | 0 | 0 | 0 | 0 | 0 | 0 | 0
2022-12-01 | 0 | 0 | 0 | 0 | 0 | 0 | 0 | 0 | 0
2023-01-01 | 0 | 0 | 0 | 0 | 0 | 0 | 0 | 0 | 0
2023-02-01 | 0 | 0 | 0 | 0 | 0 | 0 | 0 | 0 | 0
2023-03-01 | 0 | 0 | 0 | 0 | 0 | 0 | 0 | 0 | 0
2023-04-01 | 0 | 0 | 0 | 0 | 0 | 0 | 0 | 0 | 0
2023-05-01 | 0 | 0 | 0 | 0 | 0 | 0 | 0 | 0 | 0
2023-06-01 | 0 | 0 | 0 | 0 | 0 | 0 | 0 | 0 | 0
2023-07-01 | 0 | 0 | 0 | 0 | 0 | 0 | 0 | 0 | 0
2023-08-01 | 0 | 0 | 0 | 0 | 0 | 0 | 0 | 0 | 0
2023-09-01 | 0 | 0 | 0 | 0 | 0 | 0 | 0 | 0 | 0
2023-10-01 | 0 | 0 | 0 | 0 | 0 | 0 | 0 | 0 | 0
2023-11-01 | 0 | 0 | 0 | 0 | 0 | 0 | 0 | 0 | 0
2023-12-01 | 0 | 0 | 0 | 0 | 0 | 0 | 0 | 0 | 0
2024-01-01 | 0 | 0 | 0 | 0 | 0 | 0 | 0 | 0 | 0
2024-02-01 | 0 | 0 | 0 | 0 | 0 | 0 | 0 | 0 | 0
2024-03-01 | 0 | 0 | 0 | 0 | 0 | 0 | 0 | 0 | 0
2024-04-01 | 0 | 0 | 0 | 0 | 0 | 0 | 0 | 0 | 0
2024-05-01 | 0 | 0 | 0 | 0 | 0 | 0 | 0 | 0 | 0
2024-06-01 | 0 | 0 | 0 | 0 | 0 | 0 | 0 | 0 | 0
2024-07-01 | 0 | 0 | 0 | 0 | 0 | 0 | 0 | 0 | 0
2024-08-01 | 0 | 0 | 0 | 0 | 0 | 0 | 0 | 0 | 0
2024-09-01 | 0 | 0 | 0 | 0 | 0 | 0 | 0 | 0 | 0
2024-10-01 | 0 | 0 | 0 | 0 | 0 | 0 | 0 | 0 | 0
2024-11-01 | 0 | 0 | 0 | 0 | 0 | 0 | 0 | 0 | 0
2024-12-01 | 0 | 0 | 0 | 0 | 0 | 0 | 0 | 0 | 0
2025-01-01 | 0 | 0 | 0 | 0 | 0 | 0 | 0 | 0 | 0
2025-02-01 | 0 | 0 | 0 | 0 | 0 | 0 | 0 | 0 | 0
2025-03-01 | 0 | 0 | 0 | 0 | 0 | 0 | 0 | 0 | 0
2025-04-01 | 0 | 0 | 0 | 0 | 0 | 0 | 0 | 0 | 0
2025-05-01 | 0 | 0 | 0 | 0 | 0 | 0 | 0 | 0 | 0
2025-06-01 | 0 | 0 | 0 | 0 | 0 | 0 | 0 | 0 | 0
2025-07-01 | 0 | 0 | 0 | 0 | 0 | 0 | 0 | 0 | 0
2025-08-01 | 0 | 0 | 0 | 0 | 0 | 0 | 0 | 0 | 0
2025-09-01 | 0 | 0 | 0 | 0 | 0 | 0 | 0 | 0 | 0
2025-10-01 | 0 | 0 | 0 | 0 | 0 | 0 | 0 | 0 | 0
2025-11-01 | 0 | 0 | 0 | 0 | 0 | 0 | 0 | 0 | 0
2025-12-01 | 0 | 0 | 0 | 0 | 0 | 0 | 0 | 0 | 0
2026-01-01 | 0 | 0 | 0 | 0 | 0 | 0 | 0 | 0 | 0
Information Document
Payment in Lieu of Notice Calculator for ISO Tariff
ID #2021-010T

## A4 Demands
Attachment A4: Demands During Notice Period
Participant: |  | Name of Market Participant | [5 empty] | Tariff: | AESO 2021
Project Name: |  | Project Name | [5 empty] | Effective: | 2021-01-01
Project Number: |  | Project Number |  | Type: | DTS Only |  |  | To: | Current
Prepared by: |  | Name of Preparer |  | Date: | Date Prepared |  |  | Version: | 2021.0.0
DEMANDS DURING 5-YEAR NOTICE PERIOD WITHOUT AND WITH PAYMENT IN LIEU OF NOTICE
|  | Metered | 5-Year Notice (MW) |  |  | Payment in Lieu of Notice (PILON) (MW)
|  | Demand | 24-Month | Contract | Billing | 24-Month | Contract | §9:4(1) | Adjusted | Billing
Stage | Month | (MW) | Peak | Capacity | Capacity | Peak | Capacity | Excess | Capacity | Capacity
0 | 2019-02-01 | 0
0 | 2019-03-01 | 0
0 | 2019-04-01 | 0
0 | 2019-05-01 | 0
0 | 2019-06-01 | 0
0 | 2019-07-01 | 0
0 | 2019-08-01 | 0
0 | 2019-09-01 | 0
0 | 2019-10-01 | 0
0 | 2019-11-01 | 0
0 | 2019-12-01 | 0
0 | 2020-01-01 | 0
0 | 2020-02-01 | 0
0 | 2020-03-01 | 0
0 | 2020-04-01 | 0
0 | 2020-05-01 | 0
0 | 2020-06-01 | 0
0 | 2020-07-01 | 0
0 | 2020-08-01 | 0
0 | 2020-09-01 | 0
0 | 2020-10-01 | 0
0 | 2020-11-01 | 0
0 | 2020-12-01 | 0
0 | 2021-01-01 | 0
1 | 2021-02-01 | 0 | 0 | 0 | 0 | 0 | 0 |  | 0 | 0
1 | 2021-03-01 | 0 | 0 | 0 | 0 | 0 | 0 |  | 0 | 0
1 | 2021-04-01 | 0 | 0 | 0 | 0 | 0 | 0 |  | 0 | 0
1 | 2021-05-01 | 0 | 0 | 0 | 0 | 0 | 0 |  | 0 | 0
1 | 2021-06-01 | 0 | 0 | 0 | 0 | 0 | 0 |  | 0 | 0
1 | 2021-07-01 | 0 | 0 | 0 | 0 | 0 | 0 |  | 0 | 0
1 | 2021-08-01 | 0 | 0 | 0 | 0 | 0 | 0 |  | 0 | 0
1 | 2021-09-01 | 0 | 0 | 0 | 0 | 0 | 0 |  | 0 | 0
1 | 2021-10-01 | 0 | 0 | 0 | 0 | 0 | 0 |  | 0 | 0
1 | 2021-11-01 | 0 | 0 | 0 | 0 | 0 | 0 |  | 0 | 0
1 | 2021-12-01 | 0 | 0 | 0 | 0 | 0 | 0 |  | 0 | 0
1 | 2022-01-01 | 0 | 0 | 0 | 0 | 0 | 0 |  | 0 | 0
1 | 2022-02-01 | 0 | 0 | 0 | 0 | 0 | 0 |  | 0 | 0
1 | 2022-03-01 | 0 | 0 | 0 | 0 | 0 | 0 |  | 0 | 0
1 | 2022-04-01 | 0 | 0 | 0 | 0 | 0 | 0 |  | 0 | 0
1 | 2022-05-01 | 0 | 0 | 0 | 0 | 0 | 0 |  | 0 | 0
1 | 2022-06-01 | 0 | 0 | 0 | 0 | 0 | 0 |  | 0 | 0
1 | 2022-07-01 | 0 | 0 | 0 | 0 | 0 | 0 |  | 0 | 0
1 | 2022-08-01 | 0 | 0 | 0 | 0 | 0 | 0 |  | 0 | 0
1 | 2022-09-01 | 0 | 0 | 0 | 0 | 0 | 0 |  | 0 | 0
1 | 2022-10-01 | 0 | 0 | 0 | 0 | 0 | 0 |  | 0 | 0
1 | 2022-11-01 | 0 | 0 | 0 | 0 | 0 | 0 |  | 0 | 0
1 | 2022-12-01 | 0 | 0 | 0 | 0 | 0 | 0 |  | 0 | 0
1 | 2023-01-01 | 0 | 0 | 0 | 0 | 0 | 0 |  | 0 | 0
1 | 2023-02-01 | 0 | 0 | 0 | 0 | 0 | 0 |  | 0 | 0
1 | 2023-03-01 | 0 | 0 | 0 | 0 | 0 | 0 |  | 0 | 0
1 | 2023-04-01 | 0 | 0 | 0 | 0 | 0 | 0 |  | 0 | 0
1 | 2023-05-01 | 0 | 0 | 0 | 0 | 0 | 0 |  | 0 | 0
1 | 2023-06-01 | 0 | 0 | 0 | 0 | 0 | 0 |  | 0 | 0
1 | 2023-07-01 | 0 | 0 | 0 | 0 | 0 | 0 |  | 0 | 0
1 | 2023-08-01 | 0 | 0 | 0 | 0 | 0 | 0 |  | 0 | 0
1 | 2023-09-01 | 0 | 0 | 0 | 0 | 0 | 0 |  | 0 | 0
1 | 2023-10-01 | 0 | 0 | 0 | 0 | 0 | 0 |  | 0 | 0
1 | 2023-11-01 | 0 | 0 | 0 | 0 | 0 | 0 |  | 0 | 0
1 | 2023-12-01 | 0 | 0 | 0 | 0 | 0 | 0 |  | 0 | 0
1 | 2024-01-01 | 0 | 0 | 0 | 0 | 0 | 0 |  | 0 | 0
1 | 2024-02-01 | 0 | 0 | 0 | 0 | 0 | 0 |  | 0 | 0
1 | 2024-03-01 | 0 | 0 | 0 | 0 | 0 | 0 |  | 0 | 0
1 | 2024-04-01 | 0 | 0 | 0 | 0 | 0 | 0 |  | 0 | 0
1 | 2024-05-01 | 0 | 0 | 0 | 0 | 0 | 0 |  | 0 | 0
1 | 2024-06-01 | 0 | 0 | 0 | 0 | 0 | 0 |  | 0 | 0
1 | 2024-07-01 | 0 | 0 | 0 | 0 | 0 | 0 |  | 0 | 0
1 | 2024-08-01 | 0 | 0 | 0 | 0 | 0 | 0 |  | 0 | 0
1 | 2024-09-01 | 0 | 0 | 0 | 0 | 0 | 0 |  | 0 | 0
1 | 2024-10-01 | 0 | 0 | 0 | 0 | 0 | 0 |  | 0 | 0
1 | 2024-11-01 | 0 | 0 | 0 | 0 | 0 | 0 |  | 0 | 0
1 | 2024-12-01 | 0 | 0 | 0 | 0 | 0 | 0 |  | 0 | 0
1 | 2025-01-01 | 0 | 0 | 0 | 0 | 0 | 0 |  | 0 | 0
1 | 2025-02-01 | 0 | 0 | 0 | 0 | 0 | 0 |  | 0 | 0
1 | 2025-03-01 | 0 | 0 | 0 | 0 | 0 | 0 |  | 0 | 0
1 | 2025-04-01 | 0 | 0 | 0 | 0 | 0 | 0 |  | 0 | 0
1 | 2025-05-01 | 0 | 0 | 0 | 0 | 0 | 0 |  | 0 | 0
1 | 2025-06-01 | 0 | 0 | 0 | 0 | 0 | 0 |  | 0 | 0
1 | 2025-07-01 | 0 | 0 | 0 | 0 | 0 | 0 |  | 0 | 0
1 | 2025-08-01 | 0 | 0 | 0 | 0 | 0 | 0 |  | 0 | 0
1 | 2025-09-01 | 0 | 0 | 0 | 0 | 0 | 0 |  | 0 | 0
1 | 2025-10-01 | 0 | 0 | 0 | 0 | 0 | 0 |  | 0 | 0
1 | 2025-11-01 | 0 | 0 | 0 | 0 | 0 | 0 |  | 0 | 0
1 | 2025-12-01 | 0 | 0 | 0 | 0 | 0 | 0 |  | 0 | 0
1 | 2026-01-01 | 0 | 0 | 0 | 0 | 0 | 0 |  | 0 | 0
Formulas:
Month = DATE(YEAR([Month, row above]),MONTH([Month, row above])+1,1)
Information Document
Payment in Lieu of Notice Calculator for ISO Tariff
ID #2021-010T

## Rate DTS Charges
Additional Detail: Rate DTS Charges
Market Participant: |  | Name of Market Participant |  |  |  |  | Tariff: | AESO 2021
Project Name: |  | Project Name |  |  |  |  | Effective: | 2021-01-01
Project Number: |  | Project Number |  | Type: | DTS Only |  | To: | Current
Prepared by: |  | Name of Preparer |  | Date: | Date Prepared |  | Version: | 2021.0.0
Calculation of Rate DTS Charges During 5-Year Notice Period
From date of payment to end of five-year notice period (Apr 2021 to Jan 2026):
• Present value of Rate DTS charges with original contract capacity: | [6 empty] | 861880
• Present value of Rate DTS charges with reduced contract capacity: | [6 empty] | 861880
Present value of reduction in Rate DTS charges at PILON date: | [6 empty] | 0
The amounts calculated above are based on the charges, values, and demand amounts provided below.
Rate DTS Component |  |  |  | Rate DTS Charge |  | Rate PSC Credit |  | Unit
3(1) Connection Charge
Bulk System Charge
(a) Coincident metered demand |  |  |  | 11085 |  |  |  | /MW
(b) Metered energy |  |  |  | 1.22 |  |  |  | /MWh
Regional System Charge
(c) Billing capacity |  |  |  | 2893 |  |  |  | /MW
(d) Metered energy |  |  |  | 0.93 |  |  |  | /MWh
Point of Delivery Charge
(e) Substation fraction (SF) |  |  |  | 14860 |  | -11739 |  | /month
(f) First (7.5 × SF) MW of billing capacity |  |  |  | 4891 |  | -3864 |  | /MW
(g) Next (9.5 × SF) MW of billing capacity |  |  |  | 2900 |  | -2291 |  | /MW
(h) Next (23 × SF) MW of billing capacity |  |  |  | 1942 |  | -1534 |  | /MW
(i) All remaining MW of billing capacity |  |  |  | 1195 |  | -1195 |  | /MW
4(2) Operating Reserve Charge
(j) Pool price |  |  |  |  | 53.93 |  |  | /MWh
(k) Multiplier |  |  |  |  | 6.19%
5 Transmission Constraint Rebalancing Charge
(l) Metered energy |  |  |  |  | 0.002 |  |  | /MWh
6 Voltage Control Charge
(m) Metered energy |  |  |  |  | 0.01 |  |  | /MWh
7 Other System Support Services Charge
(n) Highest metered demand |  |  |  |  | 25 |  |  | /MW
Other Amounts Used in Calculation |  |  |  | Value
(n) Coincidence factor |  |  |  |  | 75%
(o) Load factor |  |  |  |  | 65%
(p) Discount rate |  |  |  |  | 0%
|  | Tariff |  |  | Tariff |  | Rate DTS Charges and PSC Credit During 5-Year Notice Period Without PILON
|  | Highest |  | Total | Coincident |  | Bulk | Regional | Point of | Operating | Constraint | Voltage | Other | Primary | Total
|  | Metered | Billing | Metered | Metered | Substation | System | System | Delivery | Reserve | Rebalancing | Control | System | Service | Rate DTS
|  | Demand | Capacity | Energy | Demand | Fraction | Charge | Charge | Charge | Charge | Charge | Charge | Support | Credit | Charges
Stage | Month | (MW) | (MW) | (MWh) | (MW) | (SF) | ($) | ($) | ($) | ($) | ($) | ($) | ($) | ($) | ($)
PILON: | 2021-04-01 | Charges before expected date of receipt of PILON are not included | [10 empty] | Present Value at PILON Date: | 861880
1 | 2021-02-01 | 0 | 0 | 0 | 0 | 1
1 | 2021-03-01 | 0 | 0 | 0 | 0 | 1
1 | 2021-04-01 | 0 | 0 | 0 | 0 | 1 | 0 | 0 | 14860 | 0 | 0 | 0 | 0 | 0 | 14860
1 | 2021-05-01 | 0 | 0 | 0 | 0 | 1 | 0 | 0 | 14860 | 0 | 0 | 0 | 0 | 0 | 14860
1 | 2021-06-01 | 0 | 0 | 0 | 0 | 1 | 0 | 0 | 14860 | 0 | 0 | 0 | 0 | 0 | 14860
1 | 2021-07-01 | 0 | 0 | 0 | 0 | 1 | 0 | 0 | 14860 | 0 | 0 | 0 | 0 | 0 | 14860
1 | 2021-08-01 | 0 | 0 | 0 | 0 | 1 | 0 | 0 | 14860 | 0 | 0 | 0 | 0 | 0 | 14860
1 | 2021-09-01 | 0 | 0 | 0 | 0 | 1 | 0 | 0 | 14860 | 0 | 0 | 0 | 0 | 0 | 14860
1 | 2021-10-01 | 0 | 0 | 0 | 0 | 1 | 0 | 0 | 14860 | 0 | 0 | 0 | 0 | 0 | 14860
1 | 2021-11-01 | 0 | 0 | 0 | 0 | 1 | 0 | 0 | 14860 | 0 | 0 | 0 | 0 | 0 | 14860
1 | 2021-12-01 | 0 | 0 | 0 | 0 | 1 | 0 | 0 | 14860 | 0 | 0 | 0 | 0 | 0 | 14860
1 | 2022-01-01 | 0 | 0 | 0 | 0 | 1 | 0 | 0 | 14860 | 0 | 0 | 0 | 0 | 0 | 14860
1 | 2022-02-01 | 0 | 0 | 0 | 0 | 1 | 0 | 0 | 14860 | 0 | 0 | 0 | 0 | 0 | 14860
1 | 2022-03-01 | 0 | 0 | 0 | 0 | 1 | 0 | 0 | 14860 | 0 | 0 | 0 | 0 | 0 | 14860
1 | 2022-04-01 | 0 | 0 | 0 | 0 | 1 | 0 | 0 | 14860 | 0 | 0 | 0 | 0 | 0 | 14860
1 | 2022-05-01 | 0 | 0 | 0 | 0 | 1 | 0 | 0 | 14860 | 0 | 0 | 0 | 0 | 0 | 14860
1 | 2022-06-01 | 0 | 0 | 0 | 0 | 1 | 0 | 0 | 14860 | 0 | 0 | 0 | 0 | 0 | 14860
1 | 2022-07-01 | 0 | 0 | 0 | 0 | 1 | 0 | 0 | 14860 | 0 | 0 | 0 | 0 | 0 | 14860
1 | 2022-08-01 | 0 | 0 | 0 | 0 | 1 | 0 | 0 | 14860 | 0 | 0 | 0 | 0 | 0 | 14860
1 | 2022-09-01 | 0 | 0 | 0 | 0 | 1 | 0 | 0 | 14860 | 0 | 0 | 0 | 0 | 0 | 14860
1 | 2022-10-01 | 0 | 0 | 0 | 0 | 1 | 0 | 0 | 14860 | 0 | 0 | 0 | 0 | 0 | 14860
1 | 2022-11-01 | 0 | 0 | 0 | 0 | 1 | 0 | 0 | 14860 | 0 | 0 | 0 | 0 | 0 | 14860
1 | 2022-12-01 | 0 | 0 | 0 | 0 | 1 | 0 | 0 | 14860 | 0 | 0 | 0 | 0 | 0 | 14860
1 | 2023-01-01 | 0 | 0 | 0 | 0 | 1 | 0 | 0 | 14860 | 0 | 0 | 0 | 0 | 0 | 14860
1 | 2023-02-01 | 0 | 0 | 0 | 0 | 1 | 0 | 0 | 14860 | 0 | 0 | 0 | 0 | 0 | 14860
1 | 2023-03-01 | 0 | 0 | 0 | 0 | 1 | 0 | 0 | 14860 | 0 | 0 | 0 | 0 | 0 | 14860
1 | 2023-04-01 | 0 | 0 | 0 | 0 | 1 | 0 | 0 | 14860 | 0 | 0 | 0 | 0 | 0 | 14860
1 | 2023-05-01 | 0 | 0 | 0 | 0 | 1 | 0 | 0 | 14860 | 0 | 0 | 0 | 0 | 0 | 14860
1 | 2023-06-01 | 0 | 0 | 0 | 0 | 1 | 0 | 0 | 14860 | 0 | 0 | 0 | 0 | 0 | 14860
1 | 2023-07-01 | 0 | 0 | 0 | 0 | 1 | 0 | 0 | 14860 | 0 | 0 | 0 | 0 | 0 | 14860
1 | 2023-08-01 | 0 | 0 | 0 | 0 | 1 | 0 | 0 | 14860 | 0 | 0 | 0 | 0 | 0 | 14860
1 | 2023-09-01 | 0 | 0 | 0 | 0 | 1 | 0 | 0 | 14860 | 0 | 0 | 0 | 0 | 0 | 14860
1 | 2023-10-01 | 0 | 0 | 0 | 0 | 1 | 0 | 0 | 14860 | 0 | 0 | 0 | 0 | 0 | 14860
1 | 2023-11-01 | 0 | 0 | 0 | 0 | 1 | 0 | 0 | 14860 | 0 | 0 | 0 | 0 | 0 | 14860
1 | 2023-12-01 | 0 | 0 | 0 | 0 | 1 | 0 | 0 | 14860 | 0 | 0 | 0 | 0 | 0 | 14860
1 | 2024-01-01 | 0 | 0 | 0 | 0 | 1 | 0 | 0 | 14860 | 0 | 0 | 0 | 0 | 0 | 14860
1 | 2024-02-01 | 0 | 0 | 0 | 0 | 1 | 0 | 0 | 14860 | 0 | 0 | 0 | 0 | 0 | 14860
1 | 2024-03-01 | 0 | 0 | 0 | 0 | 1 | 0 | 0 | 14860 | 0 | 0 | 0 | 0 | 0 | 14860
1 | 2024-04-01 | 0 | 0 | 0 | 0 | 1 | 0 | 0 | 14860 | 0 | 0 | 0 | 0 | 0 | 14860
1 | 2024-05-01 | 0 | 0 | 0 | 0 | 1 | 0 | 0 | 14860 | 0 | 0 | 0 | 0 | 0 | 14860
1 | 2024-06-01 | 0 | 0 | 0 | 0 | 1 | 0 | 0 | 14860 | 0 | 0 | 0 | 0 | 0 | 14860
1 | 2024-07-01 | 0 | 0 | 0 | 0 | 1 | 0 | 0 | 14860 | 0 | 0 | 0 | 0 | 0 | 14860
1 | 2024-08-01 | 0 | 0 | 0 | 0 | 1 | 0 | 0 | 14860 | 0 | 0 | 0 | 0 | 0 | 14860
1 | 2024-09-01 | 0 | 0 | 0 | 0 | 1 | 0 | 0 | 14860 | 0 | 0 | 0 | 0 | 0 | 14860
1 | 2024-10-01 | 0 | 0 | 0 | 0 | 1 | 0 | 0 | 14860 | 0 | 0 | 0 | 0 | 0 | 14860
1 | 2024-11-01 | 0 | 0 | 0 | 0 | 1 | 0 | 0 | 14860 | 0 | 0 | 0 | 0 | 0 | 14860
1 | 2024-12-01 | 0 | 0 | 0 | 0 | 1 | 0 | 0 | 14860 | 0 | 0 | 0 | 0 | 0 | 14860
1 | 2025-01-01 | 0 | 0 | 0 | 0 | 1 | 0 | 0 | 14860 | 0 | 0 | 0 | 0 | 0 | 14860
1 | 2025-02-01 | 0 | 0 | 0 | 0 | 1 | 0 | 0 | 14860 | 0 | 0 | 0 | 0 | 0 | 14860
1 | 2025-03-01 | 0 | 0 | 0 | 0 | 1 | 0 | 0 | 14860 | 0 | 0 | 0 | 0 | 0 | 14860
1 | 2025-04-01 | 0 | 0 | 0 | 0 | 1 | 0 | 0 | 14860 | 0 | 0 | 0 | 0 | 0 | 14860
1 | 2025-05-01 | 0 | 0 | 0 | 0 | 1 | 0 | 0 | 14860 | 0 | 0 | 0 | 0 | 0 | 14860
1 | 2025-06-01 | 0 | 0 | 0 | 0 | 1 | 0 | 0 | 14860 | 0 | 0 | 0 | 0 | 0 | 14860
1 | 2025-07-01 | 0 | 0 | 0 | 0 | 1 | 0 | 0 | 14860 | 0 | 0 | 0 | 0 | 0 | 14860
1 | 2025-08-01 | 0 | 0 | 0 | 0 | 1 | 0 | 0 | 14860 | 0 | 0 | 0 | 0 | 0 | 14860
1 | 2025-09-01 | 0 | 0 | 0 | 0 | 1 | 0 | 0 | 14860 | 0 | 0 | 0 | 0 | 0 | 14860
1 | 2025-10-01 | 0 | 0 | 0 | 0 | 1 | 0 | 0 | 14860 | 0 | 0 | 0 | 0 | 0 | 14860
1 | 2025-11-01 | 0 | 0 | 0 | 0 | 1 | 0 | 0 | 14860 | 0 | 0 | 0 | 0 | 0 | 14860
1 | 2025-12-01 | 0 | 0 | 0 | 0 | 1 | 0 | 0 | 14860 | 0 | 0 | 0 | 0 | 0 | 14860
1 | 2026-01-01 | 0 | 0 | 0 | 0 | 1 | 0 | 0 | 14860 | 0 | 0 | 0 | 0 | 0 | 14860
|  | Tariff |  |  | Tariff |  | Rate DTS Charges and PSC Credit During 5-Year Notice Period With PILON
|  | Highest |  | Total | Coincident |  | Bulk | Regional | Point of | Operating | Constraint | Voltage | Other | Primary | Total
|  | Metered | Billing | Metered | Metered | Substation | System | System | Delivery | Reserve | Rebalancing | Control | System | Service | Rate DTS
|  | Demand | Capacity | Energy | Demand | Fraction | Charge | Charge | Charge | Charge | Charge | Charge | Support | Credit | Charges
Stage | Month | (MW) | (MW) | (MWh) | (MW) | (SF) | ($) | ($) | ($) | ($) | ($) | ($) | ($) | ($) | ($)
PILON: | 2021-04-01 | Charges before expected date of receipt of PILON are not included | [10 empty] | Present Value at PILON Date: | 861880
1 | 2021-02-01 | 0 | 0 | 0 | 0 | 1
1 | 2021-03-01 | 0 | 0 | 0 | 0 | 1
1 | 2021-04-01 | 0 | 0 | 0 | 0 | 1 | 0 | 0 | 14860 | 0 | 0 | 0 | 0 | 0 | 14860
1 | 2021-05-01 | 0 | 0 | 0 | 0 | 1 | 0 | 0 | 14860 | 0 | 0 | 0 | 0 | 0 | 14860
1 | 2021-06-01 | 0 | 0 | 0 | 0 | 1 | 0 | 0 | 14860 | 0 | 0 | 0 | 0 | 0 | 14860
1 | 2021-07-01 | 0 | 0 | 0 | 0 | 1 | 0 | 0 | 14860 | 0 | 0 | 0 | 0 | 0 | 14860
1 | 2021-08-01 | 0 | 0 | 0 | 0 | 1 | 0 | 0 | 14860 | 0 | 0 | 0 | 0 | 0 | 14860
1 | 2021-09-01 | 0 | 0 | 0 | 0 | 1 | 0 | 0 | 14860 | 0 | 0 | 0 | 0 | 0 | 14860
1 | 2021-10-01 | 0 | 0 | 0 | 0 | 1 | 0 | 0 | 14860 | 0 | 0 | 0 | 0 | 0 | 14860
1 | 2021-11-01 | 0 | 0 | 0 | 0 | 1 | 0 | 0 | 14860 | 0 | 0 | 0 | 0 | 0 | 14860
1 | 2021-12-01 | 0 | 0 | 0 | 0 | 1 | 0 | 0 | 14860 | 0 | 0 | 0 | 0 | 0 | 14860
1 | 2022-01-01 | 0 | 0 | 0 | 0 | 1 | 0 | 0 | 14860 | 0 | 0 | 0 | 0 | 0 | 14860
1 | 2022-02-01 | 0 | 0 | 0 | 0 | 1 | 0 | 0 | 14860 | 0 | 0 | 0 | 0 | 0 | 14860
1 | 2022-03-01 | 0 | 0 | 0 | 0 | 1 | 0 | 0 | 14860 | 0 | 0 | 0 | 0 | 0 | 14860
1 | 2022-04-01 | 0 | 0 | 0 | 0 | 1 | 0 | 0 | 14860 | 0 | 0 | 0 | 0 | 0 | 14860
1 | 2022-05-01 | 0 | 0 | 0 | 0 | 1 | 0 | 0 | 14860 | 0 | 0 | 0 | 0 | 0 | 14860
1 | 2022-06-01 | 0 | 0 | 0 | 0 | 1 | 0 | 0 | 14860 | 0 | 0 | 0 | 0 | 0 | 14860
1 | 2022-07-01 | 0 | 0 | 0 | 0 | 1 | 0 | 0 | 14860 | 0 | 0 | 0 | 0 | 0 | 14860
1 | 2022-08-01 | 0 | 0 | 0 | 0 | 1 | 0 | 0 | 14860 | 0 | 0 | 0 | 0 | 0 | 14860
1 | 2022-09-01 | 0 | 0 | 0 | 0 | 1 | 0 | 0 | 14860 | 0 | 0 | 0 | 0 | 0 | 14860
1 | 2022-10-01 | 0 | 0 | 0 | 0 | 1 | 0 | 0 | 14860 | 0 | 0 | 0 | 0 | 0 | 14860
1 | 2022-11-01 | 0 | 0 | 0 | 0 | 1 | 0 | 0 | 14860 | 0 | 0 | 0 | 0 | 0 | 14860
1 | 2022-12-01 | 0 | 0 | 0 | 0 | 1 | 0 | 0 | 14860 | 0 | 0 | 0 | 0 | 0 | 14860
1 | 2023-01-01 | 0 | 0 | 0 | 0 | 1 | 0 | 0 | 14860 | 0 | 0 | 0 | 0 | 0 | 14860
1 | 2023-02-01 | 0 | 0 | 0 | 0 | 1 | 0 | 0 | 14860 | 0 | 0 | 0 | 0 | 0 | 14860
1 | 2023-03-01 | 0 | 0 | 0 | 0 | 1 | 0 | 0 | 14860 | 0 | 0 | 0 | 0 | 0 | 14860
1 | 2023-04-01 | 0 | 0 | 0 | 0 | 1 | 0 | 0 | 14860 | 0 | 0 | 0 | 0 | 0 | 14860
1 | 2023-05-01 | 0 | 0 | 0 | 0 | 1 | 0 | 0 | 14860 | 0 | 0 | 0 | 0 | 0 | 14860
1 | 2023-06-01 | 0 | 0 | 0 | 0 | 1 | 0 | 0 | 14860 | 0 | 0 | 0 | 0 | 0 | 14860
1 | 2023-07-01 | 0 | 0 | 0 | 0 | 1 | 0 | 0 | 14860 | 0 | 0 | 0 | 0 | 0 | 14860
1 | 2023-08-01 | 0 | 0 | 0 | 0 | 1 | 0 | 0 | 14860 | 0 | 0 | 0 | 0 | 0 | 14860
1 | 2023-09-01 | 0 | 0 | 0 | 0 | 1 | 0 | 0 | 14860 | 0 | 0 | 0 | 0 | 0 | 14860
1 | 2023-10-01 | 0 | 0 | 0 | 0 | 1 | 0 | 0 | 14860 | 0 | 0 | 0 | 0 | 0 | 14860
1 | 2023-11-01 | 0 | 0 | 0 | 0 | 1 | 0 | 0 | 14860 | 0 | 0 | 0 | 0 | 0 | 14860
1 | 2023-12-01 | 0 | 0 | 0 | 0 | 1 | 0 | 0 | 14860 | 0 | 0 | 0 | 0 | 0 | 14860
1 | 2024-01-01 | 0 | 0 | 0 | 0 | 1 | 0 | 0 | 14860 | 0 | 0 | 0 | 0 | 0 | 14860
1 | 2024-02-01 | 0 | 0 | 0 | 0 | 1 | 0 | 0 | 14860 | 0 | 0 | 0 | 0 | 0 | 14860
1 | 2024-03-01 | 0 | 0 | 0 | 0 | 1 | 0 | 0 | 14860 | 0 | 0 | 0 | 0 | 0 | 14860
1 | 2024-04-01 | 0 | 0 | 0 | 0 | 1 | 0 | 0 | 14860 | 0 | 0 | 0 | 0 | 0 | 14860
1 | 2024-05-01 | 0 | 0 | 0 | 0 | 1 | 0 | 0 | 14860 | 0 | 0 | 0 | 0 | 0 | 14860
1 | 2024-06-01 | 0 | 0 | 0 | 0 | 1 | 0 | 0 | 14860 | 0 | 0 | 0 | 0 | 0 | 14860
1 | 2024-07-01 | 0 | 0 | 0 | 0 | 1 | 0 | 0 | 14860 | 0 | 0 | 0 | 0 | 0 | 14860
1 | 2024-08-01 | 0 | 0 | 0 | 0 | 1 | 0 | 0 | 14860 | 0 | 0 | 0 | 0 | 0 | 14860
1 | 2024-09-01 | 0 | 0 | 0 | 0 | 1 | 0 | 0 | 14860 | 0 | 0 | 0 | 0 | 0 | 14860
1 | 2024-10-01 | 0 | 0 | 0 | 0 | 1 | 0 | 0 | 14860 | 0 | 0 | 0 | 0 | 0 | 14860
1 | 2024-11-01 | 0 | 0 | 0 | 0 | 1 | 0 | 0 | 14860 | 0 | 0 | 0 | 0 | 0 | 14860
1 | 2024-12-01 | 0 | 0 | 0 | 0 | 1 | 0 | 0 | 14860 | 0 | 0 | 0 | 0 | 0 | 14860
1 | 2025-01-01 | 0 | 0 | 0 | 0 | 1 | 0 | 0 | 14860 | 0 | 0 | 0 | 0 | 0 | 14860
1 | 2025-02-01 | 0 | 0 | 0 | 0 | 1 | 0 | 0 | 14860 | 0 | 0 | 0 | 0 | 0 | 14860
1 | 2025-03-01 | 0 | 0 | 0 | 0 | 1 | 0 | 0 | 14860 | 0 | 0 | 0 | 0 | 0 | 14860
1 | 2025-04-01 | 0 | 0 | 0 | 0 | 1 | 0 | 0 | 14860 | 0 | 0 | 0 | 0 | 0 | 14860
1 | 2025-05-01 | 0 | 0 | 0 | 0 | 1 | 0 | 0 | 14860 | 0 | 0 | 0 | 0 | 0 | 14860
1 | 2025-06-01 | 0 | 0 | 0 | 0 | 1 | 0 | 0 | 14860 | 0 | 0 | 0 | 0 | 0 | 14860
1 | 2025-07-01 | 0 | 0 | 0 | 0 | 1 | 0 | 0 | 14860 | 0 | 0 | 0 | 0 | 0 | 14860
1 | 2025-08-01 | 0 | 0 | 0 | 0 | 1 | 0 | 0 | 14860 | 0 | 0 | 0 | 0 | 0 | 14860
1 | 2025-09-01 | 0 | 0 | 0 | 0 | 1 | 0 | 0 | 14860 | 0 | 0 | 0 | 0 | 0 | 14860
1 | 2025-10-01 | 0 | 0 | 0 | 0 | 1 | 0 | 0 | 14860 | 0 | 0 | 0 | 0 | 0 | 14860
1 | 2025-11-01 | 0 | 0 | 0 | 0 | 1 | 0 | 0 | 14860 | 0 | 0 | 0 | 0 | 0 | 14860
1 | 2025-12-01 | 0 | 0 | 0 | 0 | 1 | 0 | 0 | 14860 | 0 | 0 | 0 | 0 | 0 | 14860
1 | 2026-01-01 | 0 | 0 | 0 | 0 | 1 | 0 | 0 | 14860 | 0 | 0 | 0 | 0 | 0 | 14860
Information Document
Payment in Lieu of Notice Calculator for ISO Tariff
ID #2021-010T

## Lookup (hidden)
| Tariff | AESO 2015 | AESO 2016 | AESO 2017 | AESO 2018 | AESO 2019 | AESO 2020 | AESO 2021
| Effective On | 2016-01-01 | 2016-04-01 | 2017-01-01 | 2018-01-01 | 2019-01-01 | 2020-04-01 | 2021-01-01
| End Date | 2016-03-31 | 2016-12-31 | 2017-12-31 | 2018-12-31 | 2020-03-31 | 2020-12-31 | Current
Bulk System Charge | Coincident metered demand | 9305 | 10175 | 10670 | 10177 | 10524 | 10814 | 11085
Bulk System Charge | metered energy | 1.09 | 1.17 | 1.25 | 1.2 | 1.26 | 1.13 | 1.22
Regional System Charge | Billing capacity | 2162 | 2333 | 2356 | 2281 | 2359 | 2799 | 2893
Regional System Charge | Metered Energy | 0.76 | 0.81 | 0.87 | 0.84 | 0.87 | 0.86 | 0.93
Rate DTS Charge | (e) Substation fraction (SF) | 7865 | 8604 | 8789 | 8635 | 9062 | 14291 | 14860
Rate DTS Charge | (f) First (7.5 × SF) MW of billing capacity | 3184 | 3484 | 3559 | 3496 | 3669 | 4703 | 4891
Rate DTS Charge | (g) Next (9.5 × SF) MW of billing capacity | 1994 | 2182 | 2229 | 2190 | 2298 | 2789 | 2900
Rate DTS Charge | (h) Next (23 × SF) MW of billing capacity | 1391 | 1522 | 1555 | 1527 | 1603 | 1867 | 1942
Rate DTS Charge | (i) All remaining MW of billing capacity | 901 | 986 | 1007 | 989 | 1038 | 1150 | 1195
Rate PSC Credit | (e) Substation fraction (SF) | -6213 | -6797 | -6943 | -6822 | -7159 | -11290 | -11739
Rate PSC Credit | (f) First (7.5 × SF) MW of billing capacity | -2515 | -2752 | -2812 | -2762 | -2899 | -3715 | -3864
Rate PSC Credit | (g) Next (9.5 × SF) MW of billing capacity | -1575 | -1724 | -1761 | -1730 | -1815 | -2203 | -2291
Rate PSC Credit | (h) Next (23 × SF) MW of billing capacity | -1099 | -1202 | -1228 | -1206 | -1266 | -1475 | -1534
Rate PSC Credit | (i) All remaining MW of billing capacity | -901 | -986 | -1007 | -989 | -1038 | -1150 | -1195
Operating Reserve Charge | Pool price | 41.49 | 40.99 | 31.82 | 42.58 | 57.52 | 57.81 | 53.93
Operating Reserve Charge | Multiplier | 6.41% | 6.66% | 6.99% | 6.44% | 8.5% | 7.13% | 6.19%
Transmission Constraint Rebalancing Charge | Metered energy | 0 | 0.06 | 0.07 | 0.002 | 0.002 | 0.002 | 0.002
Voltage Control Charge | Metered energy | 0.05 | 0.06 | 0.07 | 0.09 | 0.05 | 0.05 | 0.01
Other System Support Services Charge | Highest metered demand | 41 | 46 | 46 | 46 | 36 | 24 | 25